## List1
Word#	Name	Range	Format	Description	Values
1	ADC_control	16	bit_vector	ADC and oscilloscope control	reset: 0x0A5A, shutdown: 0x0000, wakeup: 0x0003, test:0x0640, normal:0x0600
2	VgainA	12	bit_vector	CH-A, Volts/per division DAC	0xFF25 (=0 dB)
3	VgainB	12	bit_vector	CH-B, Volts/per division DAC	0xFF25 (=0 dB)
4	OffsetA	12	signed	CH-B, GND-position DAC	default: 0x0000 (0 V)
5	OffsetB	12	signed	CH-B, GND-position DAC	default: 0x0000 (0 V)
6	x	x	x	reserved	not used
7	x	x	x	reserved	not used
8	ets_on; Analog_sw	1;6	bit_vector	Analog inputs coupling, GND and voltage divider sel.	bit8: ets_on, bit5: AC-A, bit4: AC-B, bit3: GND-A, bit2: GND-B, bit1: att-A, bit0: att-B
9	Trigger Rearm, Trigger Mode	1,2	bit_vector	Trigger mode select bits	auto: 0, normal: 1, single: 2, immediate: 3, signle-rearm: 4
10	Trigger_source	3	bit_vector	Trig. source select bits	CH-A: 0x0000, CH-B: 0x0001, AWG1:0x0002, AWG2:0x0003, External: 0x0003
11	Trigger_slope	2	bit_vector	Trig. slope select bits	rising: 0x0000, falling: 0x0001, rising or falling : 0x0002
12	Trigger_level	10	signed	Trigger Level	default: 0x0000
13	Trigger_hyst	10	signed	Trigger Hysteresis	default: 0x0000, min: 0, max: (1023 - trrigger_level)
14	Pre-trigger	14	unsigned	Pre-trigger range (number of samples before trigger)	default: 0x0000, min: 0 , max: 9999
15	Timebase	5	bit_vector	Sampling speed control	100Msps: 0x0000, 50Msps: 0x0001, 20Msps: 0x0002, ... (see timebase document)
16	Frame_size	14	unsigned	Number of samples in one Frame window	default: 10000
17	Holdoff_H	16	unsigned	Trigger Holdoff Upper bits: 31 to 16	UNSIGNED: 32 bit (0 - 4M)
18	Holdoff_L	16		Trigger Holdoff Lower bits: 15 to 0
19	GeneratorOn; GeneratorType	1;4	bit; bit_vector	generatorOn: bit8; GeneratorType: bit3-bit0	bit8(1=ON, 0=OFF); custom=1, sin=2, cos3, triangle=4, saw=5, square=6, delta=7,dc=8,noise=9
20	GeneratorSawSlope;GeneratorVoltage	1;11	bit; unsigned	generatorSawSlope: bit11; generatorVoltage: bit10-bit0	SawSlope(1=negative, 0=positive); generatorVoltage: 0 to 2047
21	GeneratorOffset	12	signed	offset	-2047 to 2047
22	GeneratorDelta_H	16	signed fixed point	generator core delta UpperByte	12 bits (bit31-bit20=left side of decimal point) + 20 bits (bit19-bit0=right side)
23	GeneratorDelta_L	16		generator core delta: LowerByte
24	GeneratorSquareDuty	12	signed	1% - 99%	0-2047 (%)
25	GeneratorOn; GeneratorType	1;4	bit; bit_vector	generatorOn: bit8; GeneratorType: bit3-bit0	bit8(1=ON, 0=OFF); custom=1, sin=2, cos3, triangle=4, saw=5, square=6, delta=7,dc=8,noise=9
26	GeneratorSawSlope;GeneratorVoltage	1;11	bit; unsigned	generatorSawSlope: bit11; generatorVoltage: bit10-bit0	SawSlope(1=negative, 0=positive); generatorVoltage: 0 to 2047
27	GeneratorOffset	12	signed	offset	-2047 to 2047
28	GeneratorDelta_H	16	signed fixed point	generator core delta: Upper bits	12 bits (bit31-bit20=left side of decimal point) + 20 bits (bit19-bit0=right side)
29	GeneratorDelta_L	16		generator core delta: Lower bits
30	GeneratorSquareDuty	12	signed	1% - 99%	0-2047 (%)
31	DigitalPattern1a	16	bit_vector	Digital trigger: pattern (1st stage)	Pattern A and B together select trigger events filtering (0, 1, rising, falling)
32	DigitalPattern1b	16	bit_vector		PatternA&PatternB: "00"=0, "11"=1, "01"=RISING, "10"=FALLING
33	DigitalMask1	16	bit_vector	Digital trigger: mask (1st stage)
34	DigitalPattern2a	16	bit_vector	Digital trigger: pattern (2nd stage)
35	DigitalPattern2b	16	bit_vector
36	DigitalMask2	16	bit_vector	Digital trigger: mask (2nd stage)
37	DigitalPattern3a	16	bit_vector	Digital trigger: pattern (3rd stage)
38	DigitalPattern3b	16	bit_vector
39	DigitalMask3	16	bit_vector	Digital trigger: mask (3rd stage)
40	DigitalPattern4a	16	bit_vector	Digital trigger: pattern (4th stage)
41	DigitalPattern4b	16	bit_vector
42	DigitalMask4	16	bit_vector	Digital trigger: mask (4th stage)
43	dt_delayMaxcnt1	16	unsigned	1st stage delay after trigger match (to capture start)
44	dt_delayMaxcnt2	16	unsigned	2nd stage delay after trigger match (to capture start)
45	dt_delayMaxcnt3	16	unsigned	3rd stage delay after trigger match (to capture start)
46	dt_delayMaxcnt4	16	unsigned	4th stage delay after trigger match (to capture start)
47	dt_StageStart; dtSerial; dtSerialCh	2;1;3	bit_vector;bit;unsigned	stage at which capture starts! (0, 1, 2, 3); parallel/serial mode; serial channel select	dt_StageStart=bit9-bit8; dtSerial=bit4; dtSerialCh=bit3-bit0
48	digitalVoltage	8	unsigned	digital_WiperCode
49	digitalInputOutput	2	bit_vector	digital_Direction
50	digitalOutputWord	16	bit_vector	digital_OutputWord
51	digitalOutputWordMask	16	bit_vector	Select Output: Custom Bits Or Pattern Bits	If Mask bit = '1' then: Output Custom Bit, else: Output Pattern Bit
52	digitalClkDivide_H	16	unsigned	Digital Sampling Clock divide (upper bits)
53	digitalClkDivide_L	16		Digital Sampling Clock divide (lower bits)